## Set 1
Flight | 20190611_M600_Wayne_PPK_Ricoh_Test_DFC_South_Field
Start | 11 Jun 2019 3:06 PM MDT
End | 11 Jun 2019 7:22 PM MDT
Duration | 4:16
Geographic coordinate reference system | NAD83(2011)
Geographic EPSG code | 6319
Projected coordinate reference system | NAD83(2011) / UTM zone 13N
Projected EPSG code | 6342
Vertical coordinate reference system | NAVD88 height
Vertical EPSG code | 5703
Geoid model | geoid12b
Angular unit | decimal degrees
Distance unit | metres
Point number | Global ID | Aeropoint ID | Capture Start | Capture End | Latitude | Longitude | Ellipsoid height | Easting | Northing | Orthometric height | X variance (mm) | Y variance (mm) | Z variance (mm) | Baseline distance (km)
1 | ac7b5bafd5 | 13072885 | 11 Jun 2019 3:06 PM MDT | 11 Jun 2019 7:22 PM MDT | 39.7146 | -105.1154 | 1693.343 | 490111.271 | 4396090.558 | 1709.716 | 0.1 | 0.3 | 0.2 | 0.06
2 | ac1e457d4b | 8366556 | 11 Jun 2019 3:10 PM MDT | 11 Jun 2019 7:21 PM MDT | 39.7141 | -105.1159 | 1695.089 | 490066.639 | 4396028.471 | 1711.458 | 0.2 | 0.3 | 1 | 0.07
3 | ac3b3c6a62 | 2323908 | 11 Jun 2019 3:11 PM MDT | 11 Jun 2019 7:20 PM MDT | 39.7141 | -105.1153 | 1693.546 | 490120.104 | 4396036.544 | 1709.919 | 0.2 | 0.1 | 0.5 | 0.09
4 | ac85f777b3 | 2324199 | 11 Jun 2019 3:12 PM MDT | 11 Jun 2019 7:19 PM MDT | 39.7144 | -105.1145 | 1692.227 | 490185.106 | 4396066.669 | 1708.606 | 0.3 | 0.1 | 0.5 | 0.13
5 | aca32d002c | 13073503 | 11 Jun 2019 3:16 PM MDT | 11 Jun 2019 7:17 PM MDT | 39.715 | -105.1146 | 1692.084 | 490176.924 | 4396128.461 | 1708.464 | 1.4 | 1 | 1.4 | 0.13
6 | ac1bcbcc5e | 4903124 | 11 Jun 2019 3:20 PM MDT | 11 Jun 2019 7:14 PM MDT | 39.7149 | -105.1157 | 1689.936 | 490082.359 | 4396120.533 | 1706.307 | 0.1 | 0.1 | 0.4 | 0.04
7 | ac864ee691 | 8317619 | 11 Jun 2019 3:21 PM MDT | 11 Jun 2019 7:13 PM MDT | 39.7147 | -105.116 | 1691.045 | 490055.638 | 4396094.528 | 1707.414 | 0.2 | 0.5 | 0.2 | 6.63
20181223 by Joe Adams
With Excel, open the Full CSV, not Simple CSV, Download from AeroPoints website. Select All Cells, copy, and Paste Values Only into cell A1 on this sheet.

## Set 2
20181223 by Joe Adams
With Excel, open the Full CSV, not Simple CSV, Download from AeroPoints website. Select All Cells, copy, and Paste Values Only into cell A1 on this sheet.

## Accur Calc & Day ID
Set 1
X & Y Accuracy (meters) | Z Accuracy (meters)
0.02326 | 0.03326
Set 2
X & Y Accuracy (meters) | Z Accuracy (meters)
0.01 | 0.02
Day Identifier
DFC13 | XX = Some two letter location identifier. At Fort Irwin, we used BL for Bicycle Lake and RP for Red Pass Lake
YY = Day of Month Number. At Fort Irwin, we were at same location multiple days so needed to unique GCPs locations each day
20181222 by Joe Adams
Accuracy calculated using formula found in Propeller Aero document titled "Using AeroPoints for Aerial Surveying".
Horizontal (XY) Accuracy (millimeters) = 10 + (Max Baseline Distance (km) * 2)
Vertical (Z) Accuracy (millimeters) = 20 + (Max Baseline Distance (km) * 2)

## Geographic + Elipsoid Height
Point number | Longitude | Latitude | Ellipsoid height | X Accuracy | Y Accuracy | Z Accuracy
DFC13S1A01 | -105.1154 | 39.7146 | 1693.343 | 0.02326 | 0.02326 | 0.03326
DFC13S1A02 | -105.1159 | 39.7141 | 1695.089 | 0.02326 | 0.02326 | 0.03326
DFC13S1A03 | -105.1153 | 39.7141 | 1693.546 | 0.02326 | 0.02326 | 0.03326
DFC13S1A04 | -105.1145 | 39.7144 | 1692.227 | 0.02326 | 0.02326 | 0.03326
DFC13S1A05 | -105.1146 | 39.715 | 1692.084 | 0.02326 | 0.02326 | 0.03326
DFC13S1A06 | -105.1157 | 39.7149 | 1689.936 | 0.02326 | 0.02326 | 0.03326
DFC13S1A07 | -105.116 | 39.7147 | 1691.045 | 0.02326 | 0.02326 | 0.03326
DFC13S1A08 | 0 | 0 | 0 | 0.02326 | 0.02326 | 0.03326
DFC13S1A09 | 0 | 0 | 0 | 0.02326 | 0.02326 | 0.03326
DFC13S1A10 | 0 | 0 | 0 | 0.02326 | 0.02326 | 0.03326
DFC13S2A01 | 0 | 0 | 0 | 0.01 | 0.01 | 0.02
DFC13S2A02 | 0 | 0 | 0 | 0.01 | 0.01 | 0.02
DFC13S2A03 | 0 | 0 | 0 | 0.01 | 0.01 | 0.02
DFC13S2A04 | 0 | 0 | 0 | 0.01 | 0.01 | 0.02
DFC13S2A05 | 0 | 0 | 0 | 0.01 | 0.01 | 0.02
DFC13S2A06 | 0 | 0 | 0 | 0.01 | 0.01 | 0.02
DFC13S2A07 | 0 | 0 | 0 | 0.01 | 0.01 | 0.02
DFC13S2A08 | 0 | 0 | 0 | 0.01 | 0.01 | 0.02
DFC13S2A09 | 0 | 0 | 0 | 0.01 | 0.01 | 0.02
DFC13S2A10 | 0 | 0 | 0 | 0.01 | 0.01 | 0.02

## Projected + Orthometric Height
Point number | Easting | Northing | Orthometric height | X Accuracy | Y Accuracy | Z Accuracy
DFC13S1A01 | 490111.271 | 4396090.558 | 1709.716 | 0.02326 | 0.02326 | 0.03326
DFC13S1A02 | 490066.639 | 4396028.471 | 1711.458 | 0.02326 | 0.02326 | 0.03326
DFC13S1A03 | 490120.104 | 4396036.544 | 1709.919 | 0.02326 | 0.02326 | 0.03326
DFC13S1A04 | 490185.106 | 4396066.669 | 1708.606 | 0.02326 | 0.02326 | 0.03326
DFC13S1A05 | 490176.924 | 4396128.461 | 1708.464 | 0.02326 | 0.02326 | 0.03326
DFC13S1A06 | 490082.359 | 4396120.533 | 1706.307 | 0.02326 | 0.02326 | 0.03326
DFC13S1A07 | 490055.638 | 4396094.528 | 1707.414 | 0.02326 | 0.02326 | 0.03326
DFC13S1A08 | 0 | 0 | 0 | 0.02326 | 0.02326 | 0.03326
DFC13S1A09 | 0 | 0 | 0 | 0.02326 | 0.02326 | 0.03326
DFC13S1A10 | 0 | 0 | 0 | 0.02326 | 0.02326 | 0.03326
DFC13S2A01 | 0 | 0 | 0 | 0.01 | 0.01 | 0.02
DFC13S2A02 | 0 | 0 | 0 | 0.01 | 0.01 | 0.02
DFC13S2A03 | 0 | 0 | 0 | 0.01 | 0.01 | 0.02
DFC13S2A04 | 0 | 0 | 0 | 0.01 | 0.01 | 0.02
DFC13S2A05 | 0 | 0 | 0 | 0.01 | 0.01 | 0.02
DFC13S2A06 | 0 | 0 | 0 | 0.01 | 0.01 | 0.02
DFC13S2A07 | 0 | 0 | 0 | 0.01 | 0.01 | 0.02
DFC13S2A08 | 0 | 0 | 0 | 0.01 | 0.01 | 0.02
DFC13S2A09 | 0 | 0 | 0 | 0.01 | 0.01 | 0.02
DFC13S2A10 | 0 | 0 | 0 | 0.01 | 0.01 | 0.02